## How to edit
AWB Hole Data
Every option in the AWB Hole window comes from this workbook. Edit it in Excel; the add-in reads it the next time the window opens.
Colour key
Yellow cells: your values. Change them freely.
Grey cells: calculated from other cells (formulas). Leave them alone.
Rules
One row per size. Units column: Metric rows are in mm, Imperial rows are in inches.
Show = N hides a size from the window without deleting it.
Add a size: copy a row, paste it below, change the values. Order of rows is the order in the dropdown.
Do not rename the tabs or the column headings; the add-in finds data by those names.
Tabs
Settings: tap depth rule, drill extra depth, blind hole depth, fit colours, default units.
Clearance: bolt clearance hole diameters for Close, Normal and Loose fit.
Counterbore: counterbore diameter and depth for socket head cap screws.
Countersink: countersink diameter and angle for flat head screws.
Spotface: spotface diameter and depth per hole size; a spotface on a clearance, tapped or dowel hole of that size starts from them. Optional: a workbook without this tab still loads.
Tapped: tap drill per thread; default thread and drill depths are calculated from Settings and can be changed per hole in the window.
Taper Tapped: tapered pipe threads (NPT, BSPT); Thread type and Size as Inventor's thread table names them. Tap drill is for notes and hole tables. Optional: a workbook without this tab still loads.
Dowel: dowel and precision hole sizes. Cbore dia, Cbore depth, Csink dia and Csink angle are where the counterbore or countersink of a dowel hole starts; they follow no screw, and can be changed per hole in the window.
Drill Point: bottom shapes for blind holes (118 deg, 90 deg, flat), and which one is the default.
Precision Tol: the tolerances offered for each fit. One row per tolerance; add rows for new purposes (e.g. Press, bearing bore).
STARTER VALUES: every number here is a common default to get started. Check each against how you spec holes before relying on it.

## Settings
Settings
Setting | Value | Meaning | R | G | B | Swatch
Default units | Metric | Units the window opens in (Metric or Imperial).
Thread depth (x D) | 1.5 | Default thread depth = this x nominal diameter. Editable per hole in the window.
Drill extra depth (x D) | 0.5 | Default tap drill depth = thread depth + this x nominal diameter.
Blind depth multiplier | 2 | A new blind clearance or dowel hole starts at the last depth used; the first time, at this x nominal diameter.
Press fit colour | Red | Colour of press fit holes. RGB in the next columns. | 220 | 40 | 40
Normal fit colour | Blue | Colour of normal fit holes. | 40 | 100 | 220
Slip fit colour | Green | Colour of slip fit holes. | 40 | 170 | 70

## Clearance
Clearance holes
Hole diameter for each fit. Metric starter values from ISO 273 fine / medium / coarse; imperial from common close / free drill sizes. Check them.
Units | Size | Nominal | Close | Normal | Loose | Show
Metric | M2 | 2 | 2.2 | 2.4 | 2.6 | Y
Metric | M2.5 | 2.5 | 2.7 | 2.9 | 3.1 | Y
Metric | M3 | 3 | 3.2 | 3.4 | 3.6 | Y
Metric | M4 | 4 | 4.3 | 4.5 | 4.8 | Y
Metric | M5 | 5 | 5.3 | 5.5 | 5.8 | Y
Metric | M6 | 6 | 6.4 | 6.6 | 7 | Y
Metric | M8 | 8 | 8.4 | 9 | 10 | Y
Metric | M10 | 10 | 10.5 | 11 | 12 | Y
Metric | M12 | 12 | 13 | 13.5 | 14.5 | Y
Metric | M16 | 16 | 17 | 17.5 | 18.5 | Y
Metric | M20 | 20 | 21 | 22 | 24 | Y
Imperial | #4 | 0.112 | 0.116 | 0.1285 | 0.144 | Y
Imperial | #6 | 0.138 | 0.144 | 0.1695 | 0.1875 | Y
Imperial | #8 | 0.164 | 0.1695 | 0.196 | 0.213 | Y
Imperial | #10 | 0.19 | 0.196 | 0.221 | 0.234 | Y
Imperial | 1/4 | 0.25 | 0.257 | 0.266 | 0.281 | Y
Imperial | 5/16 | 0.3125 | 0.323 | 0.332 | 0.3438 | Y
Imperial | 3/8 | 0.375 | 0.386 | 0.397 | 0.4062 | Y
Imperial | 1/2 | 0.5 | 0.5156 | 0.5312 | 0.5469 | Y

## Counterbore
Counterbores
For socket head cap screws. The through hole uses the Clearance tab at the fit in 'Hole fit'. Head sits just below the surface at this depth.
Units | Size | Screw | Cbore dia | Cbore depth | Hole fit | Show
Metric | M3 | SHCS | 6.5 | 3.3 | Normal | Y
Metric | M4 | SHCS | 8 | 4.4 | Normal | Y
Metric | M5 | SHCS | 9.5 | 5.4 | Normal | Y
Metric | M6 | SHCS | 11 | 6.5 | Normal | Y
Metric | M8 | SHCS | 14 | 8.6 | Normal | Y
Metric | M10 | SHCS | 17.5 | 10.8 | Normal | Y
Metric | M12 | SHCS | 20 | 13 | Normal | Y
Metric | M16 | SHCS | 26 | 17.5 | Normal | Y
Metric | M20 | SHCS | 32 | 21.5 | Normal | Y
Imperial | #4 | SHCS | 0.2188 | 0.125 | Normal | Y
Imperial | #6 | SHCS | 0.2812 | 0.15 | Normal | Y
Imperial | #8 | SHCS | 0.3125 | 0.175 | Normal | Y
Imperial | #10 | SHCS | 0.375 | 0.2 | Normal | Y
Imperial | 1/4 | SHCS | 0.4375 | 0.26 | Normal | Y
Imperial | 5/16 | SHCS | 0.5312 | 0.322 | Normal | Y
Imperial | 3/8 | SHCS | 0.625 | 0.385 | Normal | Y
Imperial | 1/2 | SHCS | 0.8125 | 0.51 | Normal | Y

## Countersink
Countersinks
For flat head socket screws: metric 90 degrees, imperial 82 degrees. Diameter is a little over the screw's max head diameter so the head sits flush.
Units | Size | Screw | Csink dia | Angle (deg) | Hole fit | Show
Metric | M3 | FHCS | 6.9 | 90 | Normal | Y
Metric | M4 | FHCS | 9.2 | 90 | Normal | Y
Metric | M5 | FHCS | 11.5 | 90 | Normal | Y
Metric | M6 | FHCS | 13.8 | 90 | Normal | Y
Metric | M8 | FHCS | 18.3 | 90 | Normal | Y
Metric | M10 | FHCS | 22.8 | 90 | Normal | Y
Metric | M12 | FHCS | 27.3 | 90 | Normal | Y
Metric | M16 | FHCS | 34 | 90 | Normal | Y
Metric | M20 | FHCS | 40.8 | 90 | Normal | Y
Imperial | #4 | FHCS | 0.265 | 82 | Normal | Y
Imperial | #6 | FHCS | 0.317 | 82 | Normal | Y
Imperial | #8 | FHCS | 0.369 | 82 | Normal | Y
Imperial | #10 | FHCS | 0.421 | 82 | Normal | Y
Imperial | 1/4 | FHCS | 0.541 | 82 | Normal | Y
Imperial | 5/16 | FHCS | 0.666 | 82 | Normal | Y
Imperial | 3/8 | FHCS | 0.799 | 82 | Normal | Y
Imperial | 1/2 | FHCS | 1.055 | 82 | Normal | Y

## Spotface
Spotfaces
A shallow flat seat for a bolt head or washer on a rough or sloping face. One row per hole size, matched by Size to the Clearance, Tapped and Dowel sizes. Starter values; check them. Spotface depth may be 0.
Units | Size | Spotface dia | Spotface depth | Show
Metric | M3 | 8 | 0.5 | Y
Metric | M4 | 10 | 0.5 | Y
Metric | M5 | 11 | 0.5 | Y
Metric | M6 | 13 | 0.5 | Y
Metric | M8 | 16 | 1 | Y
Metric | M10 | 20 | 1 | Y
Metric | M12 | 22 | 1 | Y
Metric | M16 | 28 | 1 | Y
Metric | M20 | 34 | 1 | Y
Imperial | #4 | 0.28 | 0.02 | Y
Imperial | #6 | 0.34 | 0.02 | Y
Imperial | #8 | 0.38 | 0.02 | Y
Imperial | #10 | 0.44 | 0.02 | Y
Imperial | 1/4 | 0.5 | 0.04 | Y
Imperial | 5/16 | 0.62 | 0.04 | Y
Imperial | 3/8 | 0.69 | 0.04 | Y
Imperial | 1/2 | 0.88 | 0.04 | Y

## Tapped
Tapped holes
Tap drill per thread. Default depths are calculated from Settings (thread 1.5 x D, drill + 0.5 x D) and can be changed per hole in the window.
Units | Thread | Nominal | Pitch / TPI | Tap drill | Class | Default thread depth | Default drill depth | Show
Metric | M2 | 2 | 0.4 | 1.6 | 6H | 3 | 4 | Y
Metric | M2.5 | 2.5 | 0.45 | 2.05 | 6H | 3.75 | 5 | Y
Metric | M3 | 3 | 0.5 | 2.5 | 6H | 4.5 | 6 | Y
Metric | M4 | 4 | 0.7 | 3.3 | 6H | 6 | 8 | Y
Metric | M5 | 5 | 0.8 | 4.2 | 6H | 7.5 | 10 | Y
Metric | M6 | 6 | 1.0 | 5 | 6H | 9 | 12 | Y
Metric | M8 | 8 | 1.25 | 6.8 | 6H | 12 | 16 | Y
Metric | M10 | 10 | 1.5 | 8.5 | 6H | 15 | 20 | Y
Metric | M12 | 12 | 1.75 | 10.2 | 6H | 18 | 24 | Y
Metric | M16 | 16 | 2.0 | 14 | 6H | 24 | 32 | Y
Metric | M20 | 20 | 2.5 | 17.5 | 6H | 30 | 40 | Y
Imperial | #4-40 UNC | 0.112 | 40 | 0.089 | 2B | 0.168 | 0.224 | Y
Imperial | #6-32 UNC | 0.138 | 32 | 0.1065 | 2B | 0.207 | 0.276 | Y
Imperial | #8-32 UNC | 0.164 | 32 | 0.136 | 2B | 0.246 | 0.328 | Y
Imperial | #10-24 UNC | 0.19 | 24 | 0.1495 | 2B | 0.285 | 0.38 | Y
Imperial | #10-32 UNF | 0.19 | 32 | 0.159 | 2B | 0.285 | 0.38 | Y
Imperial | 1/4-20 UNC | 0.25 | 20 | 0.201 | 2B | 0.375 | 0.5 | Y
Imperial | 5/16-18 UNC | 0.3125 | 18 | 0.257 | 2B | 0.469 | 0.625 | Y
Imperial | 3/8-16 UNC | 0.375 | 16 | 0.3125 | 2B | 0.563 | 0.751 | Y
Imperial | 1/2-13 UNC | 0.5 | 13 | 0.4219 | 2B | 0.75 | 1 | Y
Imperial | 5/8-11 UNC | 0.625 | 11 | 0.5312 | 2B | 0.938 | 1.251 | Y
Imperial | 3/4-10 UNC | 0.75 | 10 | 0.6562 | 2B | 1.125 | 1.5 | Y

## Taper Tapped
Taper tapped holes
Tapered pipe threads. Thread type and Size must match Inventor's thread table (for example NPT 1/4, BSP Taper Internal Rc 1/4). Tap drill is for notes and hole tables; Inventor models its own. Default depths are calculated from Settings with the tap drill as D.
Units | Size | Thread type | Tap drill | Default thread depth | Default drill depth | Show
Metric | Rc 1/8 | BSP Taper Internal | 8.4 | 12.6 | 16.8 | Y
Metric | Rc 1/4 | BSP Taper Internal | 11.2 | 16.8 | 22.4 | Y
Metric | Rc 3/8 | BSP Taper Internal | 14.8 | 22.2 | 29.6 | Y
Metric | Rc 1/2 | BSP Taper Internal | 18.4 | 27.6 | 36.8 | Y
Metric | Rc 3/4 | BSP Taper Internal | 24 | 36 | 48 | Y
Imperial | 1/16 | NPT | 0.25 | 0.375 | 0.5 | Y
Imperial | 1/8 | NPT | 0.34 | 0.51 | 0.68 | Y
Imperial | 1/4 | NPT | 0.44 | 0.66 | 0.88 | Y
Imperial | 3/8 | NPT | 0.58 | 0.87 | 1.16 | Y
Imperial | 1/2 | NPT | 0.72 | 1.08 | 1.44 | Y
Imperial | 3/4 | NPT | 0.92 | 1.38 | 1.84 | Y

## Dowel
Dowel and precision hole sizes
Nominal sizes offered for dowel and precision holes. The tolerance comes from the Precision Tol tab.
Units | Size | Nominal | Show | Cbore dia | Cbore depth | Csink dia | Csink angle
Metric | 2 mm | 2 | Y | 3 | 1 | 3 | 90
Metric | 2.5 mm | 2.5 | Y | 3.5 | 1.25 | 3.5 | 90
Metric | 3 mm | 3 | Y | 4 | 1.5 | 4 | 90
Metric | 4 mm | 4 | Y | 5 | 2 | 5 | 90
Metric | 5 mm | 5 | Y | 6 | 2.5 | 6 | 90
Metric | 6 mm | 6 | Y | 7 | 3 | 7 | 90
Metric | 8 mm | 8 | Y | 9 | 4 | 9 | 90
Metric | 10 mm | 10 | Y | 11 | 5 | 11 | 90
Metric | 12 mm | 12 | Y | 13 | 6 | 13 | 90
Metric | 16 mm | 16 | Y | 17 | 8 | 17 | 90
Imperial | 1/8" | 0.125 | Y | 0.165 | 0.0625 | 0.165 | 90
Imperial | 3/16" | 0.1875 | Y | 0.2275 | 0.09375 | 0.2275 | 90
Imperial | 1/4" | 0.25 | Y | 0.29 | 0.125 | 0.29 | 90
Imperial | 5/16" | 0.3125 | Y | 0.3525 | 0.15625 | 0.3525 | 90
Imperial | 3/8" | 0.375 | Y | 0.415 | 0.1875 | 0.415 | 90
Imperial | 1/2" | 0.5 | Y | 0.54 | 0.25 | 0.54 | 90

## Precision Tol
Precision hole tolerances
One row per tolerance. The window lists the rows for the chosen fit; Default = Y is preselected. Type ISO uses the ISO code (limits worked out per size); Type Limits uses the Upper and Lower columns.
Units | Fit | Name / purpose | Type | ISO code | Upper | Lower | Default | Note
Metric | Press | Dowel pin, standard press | ISO | N7 |  |  | Y | With an m6 dowel pin: light interference.
Metric | Press | Heavy press | ISO | P7 |  |  | N | Firmer press; for pins that must never move.
Metric | Normal | Location fit | ISO | H7 |  |  | Y | The usual reamed dowel hole.
Metric | Slip | Slip fit, removable | ISO | G7 |  |  | Y | Pin slides in by hand.
Metric | Slip | Loose slip | ISO | F7 |  |  | N | Easy assembly, some play.
Imperial | Press | Dowel pin, standard press | Limits |  | 0 | -0.0005 | Y | Relative to nominal, inches.
Imperial | Normal | Location fit | Limits |  | 0.0005 | 0 | Y | Relative to nominal, inches.
Imperial | Slip | Slip fit, removable | Limits |  | 0.001 | 0.0005 | Y | Relative to nominal, inches.
Note on C6: Example: add 'Press, bearing bore' as a new Press row with its own tolerance.

## Drill Point
Blind hole bottoms
Bottom shape offered for blind holes. Default = Y is preselected. Flat leaves Angle blank.
Name | Angle (deg) | Default | Show | Note
118 deg | 118 | Y | Y | Standard twist drill point.
90 deg | 90 | N | Y | Spot drill / 90 degree point.
Flat |  | N | Y | Flat bottom (end mill or flat-bottom drill). Angle left blank.